## SPCE
| TI_1(Kcal/mol) | TI_2(Kcal/mol) | TI_3(Kcal/mol) | TI_4(Kcal/mol) | TI_5(Kcal/mol) | Average | Experimental(Kcal/mol)
NE | 1.825 | 1.81 | 1.832 | 1.862 | 1.835 | 1.8328 | 2.4775
AR | 1.49 | 1.625 | 1.56 | 1.52 | 1.575 | 1.554 | 1.9868
KR | 1.07 | 1.45 | 1.17 | 1.15 | 1.1 | 1.188 | 1.6625
XE | 0.82 | 0.83 | 0.83 | 0.99 | 0.88 | 0.87 | 1.4474
RN | -0.05 | -0.09 | 0.37 | 0.21 | 0.18 | 0.124
Note on H1: [Threaded comment] Your version of Excel allows you to read this threaded comment; however, any edits to it will get removed if the file is opened in a newer version of Excel. Learn more: https://go.microsoft.com/fwlink/?linkid=870924 Comment: https://aip.scitation.org/doi/pdf/10.1063/1.451846

## SPC
| TI_1(Kcal/mol) | TI_2(Kcal/mol) | TI_3(Kcal/mol) | TI_4(Kcal/mol) | TI_5(Kcal/mol) | Average | Experimental(Kcal/mol)
NE | 1.93 | 1.95 | 1.97 | 1.96 | 1.95 | 1.952 | 2.4775
AR | 1.75 | 1.73 | 1.87 | 1.81 | 1.9 | 1.812 | 1.9868
KR | 1.62 | 1.45 | 1.52 | 1.7 | 1.61 | 1.58 | 1.6625
XE | 1.18 | 1.15 | 1.18 | 1.5 | 1.1 | 1.222 | 1.4474
RN | 0.41 | 0.9 | 0.55 | 0.45 | 0.45 | 0.552

## MSPCE
| TI_1(Kcal/mol) | TI_2(Kcal/mol) | TI_3(Kcal/mol) | TI_4(Kcal/mol) | TI_5(Kcal/mol) | Average | Experimental(Kcal/mol)
NE | 1.96 | 1.81 | 1.8 | 1.84 | 1.82 | 1.846 | 2.4775 | 0.59215
AR | 1.84 | 1.57 | 1.66 | 1.58 | 1.5 | 1.63 | 1.9868 | 0.47485
KR | 1.48 | 1.2 | 1.34 | 1.1 | 1.09 | 1.242 | 1.6625 | 0.39735
XE | 1.12 | 1.07 | 0.95 | 0.83 | 0.81 | 0.956 | 1.4474 | 0.34594
RN | 0.51 | -0.17 | -0.15 | 0.2 | -0.06 | 0.066
Note on I1: [Threaded comment] Your version of Excel allows you to read this threaded comment; however, any edits to it will get removed if the file is opened in a newer version of Excel. Learn more: https://go.microsoft.com/fwlink/?linkid=870924 Comment: http://physics.ujep.cz/~mlisal/mol_simul_21/mspce.pdf

## TIP4P2005
| TI_1(Kcal/mol) | TI_2(Kcal/mol) | TI_3(Kcal/mol) | TI_4(Kcal/mol) | TI_5(Kcal/mol) | Average | Experimental(Kcal/mol)
NE | 1.84 | 1.86 | 1.93 | 1.98 | 1.97 | 1.916 | 2.4775
AR | 1.91 | 1.56 | 1.81 | 1.75 | 1.63 | 1.732 | 1.9868
KR | 1.45 | 1.16 | 1.63 | 1.61 | 1.51 | 1.472 | 1.6625
XE | 1.11 | 1.2 | 0.85 | 0.83 | 1.2 | 1.038 | 1.4474
RN | -0.09 | 0.36 | 0.4 | 0.55 | 0.43 | 0.33
Note on I1: [Threaded comment] Your version of Excel allows you to read this threaded comment; however, any edits to it will get removed if the file is opened in a newer version of Excel. Learn more: https://go.microsoft.com/fwlink/?linkid=870924 Comment: https://aip.scitation.org/doi/pdf/10.1063/1.2121687
Note on I2: [Threaded comment] Your version of Excel allows you to read this threaded comment; however, any edits to it will get removed if the file is opened in a newer version of Excel. Learn more: https://go.microsoft.com/fwlink/?linkid=870924 Comment: http://catalan.quim.ucm.es/namd/tip4p_2005_namd.tar.gz

## Comparison
| SPCE | SPC | MSPCE | TIP4P2005 | Experimental | Vrabec KH | Vrabec DeltaG(kcal/mol)
NE | 1.8328 | 1.952 | 1.846 | 1.916 | 2.4775 | 13 | 1.5274 | 5.303 | 2.81
AR | 1.554 | 1.812 | 1.63 | 1.732 | 1.9868 | 6.3 | 1.096 | 3.527 | 2.7046
KR | 1.188 | 1.58 | 1.242 | 1.472 | 1.6625 | 4.8 | 0.93411 | 1.839 | 2.5362
XE | 0.87 | 1.222 | 0.956 | 1.038 | 1.4474 | 2.95 | 0.64421 | 0.687 | 2.2815
RN | 0.124 | 0.552 | 0.066 | 0.33 |  | 0.75 | -0.17131 |  | #VALUE!
c
[5 empty] | 315 | 2.61 | 0.57129
Note on G1: [Threaded comment] Your version of Excel allows you to read this threaded comment; however, any edits to it will get removed if the file is opened in a newer version of Excel. Learn more: https://go.microsoft.com/fwlink/?linkid=870924 Comment: https://pubs.acs.org/doi/10.1021/acs.jced.9b00565
Note on G2: [Threaded comment] Your version of Excel allows you to read this threaded comment; however, any edits to it will get removed if the file is opened in a newer version of Excel. Learn more: https://go.microsoft.com/fwlink/?linkid=870924 Comment: Warr et al.
Note on G6: [Threaded comment] Your version of Excel allows you to read this threaded comment; however, any edits to it will get removed if the file is opened in a newer version of Excel. Learn more: https://go.microsoft.com/fwlink/?linkid=870924 Comment: Mick et al.
Note on I1: [Threaded comment] Your version of Excel allows you to read this threaded comment; however, any edits to it will get removed if the file is opened in a newer version of Excel. Learn more: https://go.microsoft.com/fwlink/?linkid=870924 Comment: Water model: TIP4P2005 Simulation tool ms2 NPT 864 particles rcut 15A 2E4 equilibration 3E6 production cycle long range

## TIP4P_densityies
from paper
T/K | TIP4P/2005 | Expt. |  | all x^4 poly | all x^4 poly plus last value
250 | 0.9908 | 0.9913 | 250 | 0.99083 | 0.99083
260 | 0.9965 | 0.997 | 255 | 0.99421 | 0.99421
270 | 1.001 | 0.9995 | 260 | 0.99678 | 0.99678
280 | 0.9994 | 0.9999 | 265 | 0.99863 | 0.99863
290 | 0.9993 | 0.9988 | 270 | 0.99983 | 0.99983
298 | 0.9979 | 0.9971 | 275 | 1.0004 | 1.0004
300 | 0.99682 | 0.9965 | 280 | 1.0005 | 1.0005
315 | 0.9913 | 0.9915 | 285 | 1.0002 | 1.0002
330 | 0.9841 | 0.9848 | 290 | 0.99939 | 0.99939
340 | 0.9776 | 0.9795 | 295 | 0.99826 | 0.99826
350 | 0.9713 | 0.9737 | 300 | 0.99682 | 0.99682
360 | 0.9668 | 0.9674 | 305 | 0.9951 | 0.9951
370 | 0.9585 | 0.9606 | 310 | 0.99316 | 0.99316
|  |  | 315 | 0.99101 | 0.99101
|  |  | 320 | 0.9887 | 0.9887
|  |  | 325 | 0.98623 | 0.98623
|  |  | 330 | 0.98363 | 0.98363
|  |  | 335 | 0.98091 | 0.98091
|  |  | 340 | 0.97808 | 0.97808
|  |  | 345 | 0.97516 | 0.97516
|  |  | 350 | 0.97212 | 0.97212
|  |  | 355 | 0.96899 | 0.96899
|  |  | 360 | 0.96573 | 0.96573
|  |  | 365 | 0.96235 | 0.96235
|  |  | 370 | 0.95882 | 0.95882
|  |  | 375 | 0.95513 | 0.95467
|  |  |  | -3.2344 | #DIV/0!

## Vrabec_et_al_and_Rn_Mick_et_al
Density water (kg/m^3) | 996.57
Pressure (ba)r | 1
R (m^3*bar/(mol * K)) | 8.3145e-05
kb (kcal/mol/K) | 0.0019859
Mw H2O (kg/mol) | 0.018015
He | [9 empty] | calc std dev for pluss |  |  | calc std dev for pluss
T_K | TIP4P density (kg/m^3) | H (Gpa) | dH(dGpa) uncertanites | H (bar *kg /mol) | H_unitless | dG (kcal/mol) | ddG (kcal/mol) | dG (kcal/mol) | ddG (kcal/mol) | H (bar *kg /mol) | H_unitless | dG (kcal/mol) | H (bar *kg /mol) | H_unitless | dG (kcal/mol)
275 | 1000.4419 | 16.57 | 0.214 | 2985.1319 | 130.4983 | 2.6603 | 0.007099 | 2.6603 | 0.007099 | 3023.6846 | 132.1837 | 2.6673 | 2946.5792 | 128.8129 | 2.6532
295 | 998.258 | 17.427 | 0.139 | 3139.5228 | 128.2226 | 2.8435 | 0.0046914 | 2.8435 | 0.0046914 | 3164.5641 | 129.2453 | 2.8482 | 3114.4816 | 127.1999 | 2.8388
315 | 991.0141 | 16.562 | 0.121 | 2983.6907 | 114.9554 | 2.968 | 0.004587 | 2.968 | 0.004587 | 3005.4892 | 115.7952 | 2.9725 | 2961.8922 | 114.1155 | 2.9634
335 | 980.9094 | 15.55 | 0.087 | 2801.376 | 102.533 | 3.0803 | 0.0037325 | 3.0803 | 0.0037325 | 2817.0493 | 103.1066 | 3.084 | 2785.7027 | 101.9593 | 3.0766
355 | 968.9859 | 13.89 | 0.056 | 2502.3224 | 87.491 | 3.1524 | 0.002848 | 3.1524 | 0.002848 | 2512.4109 | 87.8437 | 3.1552 | 2492.2338 | 87.1382 | 3.1495
375 | 955.1275 | 11.697 | 0.052 | 2107.2473 | 70.7601 | 3.1719 | 0.003318 | 3.1719 | 0.003318 | 2116.6152 | 71.0747 | 3.1752 | 2097.8794 | 70.4456 | 3.1686
395 | ERROR | 9.984 | 0.033 | 1798.6456 | #VALUE! | #VALUE! | #VALUE! | #VALUE! | #VALUE! | 1804.5906 | #VALUE! | #VALUE! | 1792.7005 | #VALUE! | #VALUE!
Ne | [9 empty] | calc std dev for pluss |  |  | calc std dev for pluss
T_K | TIP4P density (kg/m^3) | H (Gpa) | dH(dGpa) uncertanites | H (bar *kg /mol) | H_unitless | dG (kcal/mol) | ddG (kcal/mol) | dG (kcal/mol) | ddG (kcal/mol) | H (bar *kg /mol) | H_unitless | dG (kcal/mol) | H (bar *kg /mol) | H_unitless | dG (kcal/mol)
275 | 1000.4419 | 14.923 | 0.269 | 2688.4202 | 117.5272 | 2.6032 | 0.009934 | 2.6032 | 0.009934 | 2736.8813 | 119.6457 | 2.6129 | 2639.9591 | 115.4087 | 2.5932
295 | 998.258 | 16.795 | 0.189 | 3025.6663 | 123.5726 | 2.8219 | 0.00663 | 2.8219 | 0.00663 | 3059.7152 | 124.9632 | 2.8284 | 2991.6174 | 122.182 | 2.8152
315 | 991.0141 | 16.668 | 0.164 | 3002.7869 | 115.6911 | 2.9719 | 0.0061854 | 2.9719 | 0.0061854 | 3032.3319 | 116.8294 | 2.9781 | 2973.2418 | 114.5528 | 2.9658
335 | 980.9094 | 16.352 | 0.129 | 2945.8586 | 107.8212 | 3.1138 | 0.0052691 | 3.1138 | 0.0052691 | 2969.0983 | 108.6718 | 3.119 | 2922.6189 | 106.9706 | 3.1085
355 | 968.9859 | 14.955 | 0.086 | 2694.1851 | 94.1993 | 3.2045 | 0.0040658 | 3.2045 | 0.0040658 | 2709.6783 | 94.741 | 3.2085 | 2678.692 | 93.6576 | 3.2004
375 | 955.1275 | 12.742 | 0.073 | 2295.507 | 77.0818 | 3.2356 | 0.0042787 | 3.2356 | 0.0042787 | 2308.6581 | 77.5234 | 3.2399 | 2282.3558 | 76.6402 | 3.2314
395 | ERROR | 10.966 | 0.049 | 1975.5556 | #VALUE! | #VALUE! | #VALUE! | #VALUE! | #VALUE! | 1984.3831 | #VALUE! | #VALUE! | 1966.7281 | #VALUE! | #VALUE!
Ar | [9 empty] | calc std dev for pluss |  |  | calc std dev for pluss
T_K | TIP4P density (kg/m^3) | H (Gpa) | dH(dGpa) uncertanites | H (bar *kg /mol) | H_unitless | dG (kcal/mol) | ddG (kcal/mol) | dG (kcal/mol) | ddG (kcal/mol) | H (bar *kg /mol) | H_unitless | dG (kcal/mol) | H (bar *kg /mol) | H_unitless | dG (kcal/mol)
275 | 1000.4419 | 3.784 | 0.227 | 681.6982 | 29.8012 | 1.8538 | 0.033785 | 1.8538 | 0.033785 | 722.5929 | 31.5889 | 1.8856 | 640.8035 | 28.0134 | 1.82
295 | 998.258 | 5.303 | 0.198 | 955.3503 | 39.0179 | 2.1465 | 0.022292 | 2.1465 | 0.022292 | 991.0206 | 40.4747 | 2.168 | 919.68 | 37.5611 | 2.1242
315 | 991.0141 | 6.214 | 0.171 | 1119.4695 | 43.1308 | 2.3547 | 0.017456 | 2.3547 | 0.017456 | 1150.2756 | 44.3177 | 2.3717 | 1088.6634 | 41.9439 | 2.3373
335 | 980.9094 | 7.283 | 0.178 | 1312.0528 | 48.0224 | 2.5757 | 0.016461 | 2.5757 | 0.016461 | 1344.12 | 49.196 | 2.5918 | 1279.9856 | 46.8487 | 2.5592
355 | 968.9859 | 7.463 | 0.129 | 1344.4803 | 47.0083 | 2.7144 | 0.012292 | 2.7144 | 0.012292 | 1367.7201 | 47.8208 | 2.7265 | 1321.2406 | 46.1957 | 2.7021
375 | 955.1275 | 6.951 | 0.102 | 1252.2421 | 42.0496 | 2.7843 | 0.011009 | 2.7843 | 0.011009 | 1270.6177 | 42.6666 | 2.7952 | 1233.8665 | 41.4325 | 2.7733
395 | ERROR | 6.426 | 0.072 | 1157.6619 | #VALUE! | #VALUE! | #VALUE! | #VALUE! | #VALUE! | 1170.6329 | #VALUE! | #VALUE! | 1144.6909 | #VALUE! | #VALUE!
Kr | [9 empty] | calc std dev for pluss |  |  | calc std dev for pluss
T_K | TIP4P density (kg/m^3) | H (Gpa) | dH(dGpa) uncertanites | H (bar *kg /mol) | H_unitless | dG (kcal/mol) | ddG (kcal/mol) | dG (kcal/mol) | ddG (kcal/mol) | H (bar *kg /mol) | H_unitless | dG (kcal/mol) | H (bar *kg /mol) | H_unitless | dG (kcal/mol)
275 | 1000.4419 | 2.346 | 0.246 | 422.6385 | 18.4761 | 1.5927 | 0.060496 | 1.5927 | 0.060496 | 466.9561 | 20.4135 | 1.6472 | 378.3209 | 16.5387 | 1.5322
295 | 998.258 | 3.527 | 0.225 | 635.3989 | 25.9506 | 1.9076 | 0.038618 | 1.9076 | 0.038618 | 675.9333 | 27.6061 | 1.9438 | 594.8645 | 24.2951 | 1.869
315 | 991.0141 | 4.419 | 0.196 | 796.0952 | 30.6719 | 2.1415 | 0.02838 | 2.1415 | 0.02838 | 831.4052 | 32.0323 | 2.1686 | 760.7853 | 29.3115 | 2.1131
335 | 980.9094 | 5.589 | 0.22 | 1006.874 | 36.8525 | 2.3996 | 0.026716 | 2.3996 | 0.026716 | 1046.5076 | 38.3032 | 2.4253 | 967.2404 | 35.4019 | 2.3729
355 | 968.9859 | 5.955 | 0.157 | 1072.8099 | 37.5096 | 2.5553 | 0.018836 | 2.5553 | 0.018836 | 1101.0939 | 38.4986 | 2.5736 | 1044.5259 | 36.5207 | 2.5365
375 | 955.1275 | 5.732 | 0.13 | 1032.6358 | 34.6753 | 2.6407 | 0.017084 | 2.6407 | 0.017084 | 1056.0557 | 35.4617 | 2.6574 | 1009.216 | 33.8889 | 2.6237
395 | ERROR | 5.41 | 0.087 | 974.6266 | #VALUE! | #VALUE! | #VALUE! | #VALUE! | #VALUE! | 990.2999 | #VALUE! | #VALUE! | 958.9534 | #VALUE! | #VALUE!
Xe | [9 empty] | calc std dev for pluss |  |  | calc std dev for pluss
T_K | TIP4P density (kg/m^3) | H (Gpa) | dH(dGpa) uncertanites | H (bar *kg /mol) | H_unitless | dG (kcal/mol) | ddG (kcal/mol) | dG (kcal/mol) | ddG (kcal/mol) | H (bar *kg /mol) | H_unitless | dG (kcal/mol) | H (bar *kg /mol) | H_unitless | dG (kcal/mol)
275 | 1000.4419 | 1.135 | 0.142 | 204.4734 | 8.9388 | 1.1962 | 0.072992 | 1.1962 | 0.072992 | 230.0551 | 10.0571 | 1.2606 | 178.8917 | 7.8204 | 1.1232
295 | 998.258 | 1.839 | 0.137 | 331.301 | 13.5308 | 1.5261 | 0.045354 | 1.5261 | 0.045354 | 355.9819 | 14.5388 | 1.5682 | 306.6201 | 12.5228 | 1.4807
315 | 991.0141 | 2.61 | 0.131 | 470.1988 | 18.1158 | 1.8121 | 0.032213 | 1.8121 | 0.032213 | 493.7988 | 19.025 | 1.8427 | 446.5988 | 17.2065 | 1.7799
335 | 980.9094 | 3.597 | 0.164 | 648.0096 | 23.7178 | 2.1064 | 0.031045 | 2.1064 | 0.031045 | 677.5547 | 24.7991 | 2.1361 | 618.4646 | 22.6364 | 2.0753
355 | 968.9859 | 4.052 | 0.121 | 729.9791 | 25.5229 | 2.2839 | 0.021373 | 2.2839 | 0.021373 | 751.7776 | 26.2851 | 2.3046 | 708.1807 | 24.7608 | 2.2625
375 | 955.1275 | 4.105 | 0.106 | 739.5272 | 24.8329 | 2.3921 | 0.019483 | 2.3921 | 0.019483 | 758.6234 | 25.4741 | 2.4111 | 720.431 | 24.1917 | 2.3726
395 | ERROR | 3.969 | 0.07 | 715.0265 | #VALUE! | #VALUE! | #VALUE! | #VALUE! | #VALUE! | 727.6372 | #VALUE! | #VALUE! | 702.4158 | #VALUE! | #VALUE!
Rn (Mick et al) | [9 empty] | calc std dev for pluss |  |  | calc std dev for pluss
T_K | TIP4P density (kg/m^3) | H (Gpa) | dH(dGpa) uncertanites | H (bar *kg /mol) | H_unitless | dG (kcal/mol) | ddG (kcal/mol) | dG (kcal/mol) | ddG (kcal/mol) | H (bar *kg /mol) | H_unitless | dG (kcal/mol) | H (bar *kg /mol) | H_unitless | dG (kcal/mol)
275 | 1000.4419 | 0.379 | 0.057 | 68.2779 | 2.9848 | 0.5972 | 0.089009 | 0.5972 | 0.089009 | 78.5466 | 3.4338 | 0.67372 | 58.0092 | 2.5359 | 0.5082
295 | 998.258 | 0.687 | 0.06 | 123.765 | 5.0547 | 0.94924 | 0.053538 | 0.94924 | 0.053538 | 134.5741 | 5.4962 | 0.99829 | 112.9558 | 4.6133 | 0.8957
315 | 991.0141 | 1.138 | 0.067 | 205.0139 | 7.8988 | 1.2928 | 0.037958 | 1.2928 | 0.037958 | 217.0841 | 8.3638 | 1.3286 | 192.9436 | 7.4337 | 1.2549
335 | 980.9094 | 1.667 | 0.089 | 300.3147 | 10.9918 | 1.5947 | 0.036502 | 1.5947 | 0.036502 | 316.3483 | 11.5786 | 1.6294 | 284.2811 | 10.405 | 1.5582
355 | 968.9859 | 2.01 | 0.069 | 362.1071 | 12.6607 | 1.7896 | 0.024626 | 1.7896 | 0.024626 | 374.5377 | 13.0953 | 1.8134 | 349.6766 | 12.2261 | 1.765
375 | 955.1275 | 2.19 | 0.066 | 394.5346 | 13.2482 | 1.9242 | 0.022788 | 1.9242 | 0.022788 | 406.4247 | 13.6475 | 1.9463 | 382.6445 | 12.849 | 1.9014
395 | ERROR | 2.195 | 0.044 | 395.4354 | #VALUE! | #VALUE! | #VALUE! | #VALUE! | #VALUE! | 403.3621 | #VALUE! | #VALUE! | 387.5087 | #VALUE! | #VALUE!

## Experimental_Nist
Density water (kg/m^3) | 996.57
Pressure (ba)r | 1
R (m^3*bar/(mol * K)) | 8.3145e-05
kb (kcal/mol/K) | 0.0019859
Temp
He
kh0 (mol/(kg*bar)) | 0.00038
d(ln(Kn))/d(1/T) (K) at 298.15 K | 92
Temp (K) |  | Kn (mol/(kg*bar)) | H (kg*bar/mol) | H unitless | dG (kcal/mol)
275 |  | 0.00039 | 2564.1014 | 112.528 | 2.5794
295 |  | 0.00038125 | 2622.9224 | 107.3054 | 2.7392
315 |  | 0.00037378 | 2675.3763 | 102.502 | 2.8962
335 |  | 0.00036732 | 2722.4349 | 98.0778 | 3.0508
355 |  | 0.00036168 | 2764.8838 | 93.9954 | 3.2029
375 |  | 0.00035671 | 2803.3642 | 90.2207 | 3.3529
Neon data
kh0 (mol/(kg*bar)) |  | 0.00045
d(ln(Kn))/d(1/T) (K) at 298.15 K |  | 450
Temp (K) |  | Kn (mol/(kg*bar)) | H (kg*bar/mol) | H unitless | dG (kcal/mol)
275 |  | 0.00051097 | 1957.0759 | 85.8881 | 2.4319
295 |  | 0.00045731 | 2186.6952 | 89.459 | 2.6326
315 |  | 0.0004151 | 2409.0769 | 92.2992 | 2.8306
335 |  | 0.00038116 | 2623.5583 | 94.5157 | 3.0262
355 |  | 0.00035338 | 2829.8097 | 96.2026 | 3.2193
375 |  | 0.00033028 | 3027.7358 | 97.4417 | 3.4102
Ar
kh0 (mol/(kg*bar)) |  | 0.0014
d(ln(Kn))/d(1/T) (K) at 298.15 K |  | 1500
Temp (K) |  | Kn (mol/(kg*bar)) | H (kg*bar/mol) | H unitless | dG (kcal/mol)
275 |  | 0.0021383 | 467.6697 | 20.5241 | 1.6501
295 |  | 0.0014773 | 676.926 | 27.6935 | 1.9457
315 |  | 0.0010697 | 934.8657 | 35.8176 | 2.2385
335 |  | 0.00080498 | 1242.2702 | 44.7537 | 2.5288
355 |  | 0.0006255 | 1598.7152 | 54.3502 | 2.8167
375 |  | 0.0004993 | 2002.8124 | 64.4565 | 3.1024
Kr
kh0 (mol/(kg*bar)) |  | 0.0025
d(ln(Kn))/d(1/T) (K) at 298.15 K |  | 1900
Temp (K) |  | Kn (mol/(kg*bar)) | H (kg*bar/mol) | H unitless | dG (kcal/mol)
275 |  | 0.0042749 | 233.926 | 10.2661 | 1.2718
295 |  | 0.002676 | 373.6867 | 15.2878 | 1.5976
315 |  | 0.0017779 | 562.4767 | 21.5502 | 1.9207
335 |  | 0.0012402 | 806.2985 | 29.0475 | 2.2412
355 |  | 0.00090102 | 1109.8533 | 37.7307 | 2.5594
375 |  | 0.00067728 | 1476.4991 | 47.5182 | 2.8754
Xe
kh0 (mol/(kg*bar)) |  | 0.0043
d(ln(Kn))/d(1/T) (K) at 298.15 K |  | 2200
Temp (K) |  | Kn (mol/(kg*bar)) | H (kg*bar/mol) | H unitless | dG (kcal/mol)
275 |  | 0.0080027 | 124.9578 | 5.4839 | 0.92939
295 |  | 0.0046525 | 214.9379 | 8.7932 | 1.2736
315 |  | 0.0028977 | 345.1052 | 13.2221 | 1.6151
335 |  | 0.0019097 | 523.6441 | 18.8647 | 1.9541
355 |  | 0.0013191 | 758.0833 | 25.7719 | 2.2907
375 |  | 0.00094785 | 1055.0145 | 33.9535 | 2.6251
Rn
kh0 (mol/(kg*bar)) |  | 0.0093
d(ln(Kn))/d(1/T) (K) at 298.15 K |  | 2600
Temp (K) |  | Kn (mol/(kg*bar)) | H (kg*bar/mol) | H unitless | dG (kcal/mol)
275 |  | 0.019378 | 51.606 | 2.2648 | 0.19389
295 |  | 0.010208 | 97.9664 | 4.0079 | 0.35321
315 |  | 0.005833 | 171.4369 | 6.5683 | 0.51136
335 |  | 0.0035636 | 280.6167 | 10.1094 | 0.66841
355 |  | 0.0023014 | 434.5191 | 14.772 | 0.82444
375 |  | 0.0015572 | 642.1682 | 20.6669 | 0.97949

## Experimental_Crovetto_et_al
P ref (MPa) | 0.10132
Ne
T_K | P_MPa | x_times_10000 | y | fx_MPa | ln_kh_per_Gpa | kh_GPa
294.9 | 2.371 | 1.951 | 0.9989 | 2.396 | 2.508 | 12.2803
337.4 | 2.084 | 1.552 | 0.9881 | 2.079 | 2.595 | 13.3966
361 | 2.244 | 1.777 | 0.9703 | 2.199 | 2.516 | 12.379
388.9 | 2.238 | 1.86 | 0.9198 | 2.081 | 2.415 | 11.1898
427.7 | 2.186 | 2.035 | 0.7438 | 1.658 | 2.098 | 8.1499
543.2 | 8.289 | 8.45 | 0.2894 | 2.826 | 1.207 | 3.3434
543.4 | 8.196 | 8.386 | 0.28 | 2.686 | 1.164 | 3.2027
Ar
T_K | P_MPa | x_times_10000 | y | fx_MPa | ln_kh_per_Gpa | kh_GPa
306.9 | 2.249 | 4.667 | 0.9975 | 2.216 | 1.557 | 4.7446
335.9 | 2.126 | 3.429 | 0.9888 | 2.089 | 1.806 | 6.0861
365.3 | 1.67 | 2.478 | 0.9527 | 1.588 | 1.857 | 6.4045
368.3 | 2.033 | 2.939 | 0.9562 | 1. 940 | 1.887 | 6.5995
397.3 | 2.435 | 3.579 | 0.9021 | 2.199 | 1.816 | 6.1472
424.7 | 2.526 | 3.786 | 0.7926 | 2.02 | 1.675 | 5.3388
453.7 | 2.214 | 2.731 | 0.5212 | 1.189 | 1.472 | 4.3579
568.4 | 9.711 | 9.504 | 0.1369 | 1.686 | 0.528 | 1.6955
Kr
T_K | P_MPa | x_times_10000 | y | fx_MPa | ln_kh_per_Gpa | kh_GPa
333.7 | 2.386 | 6.332 | 0.9909 | 2.281 | 1.281 | 3.6002
359 | 2.43 | 5.14 | 0.9741 | 2.302 | 1.499 | 4.4772
387.6 | 2.425 | 4.951 | 0.928 | 2.209 | 1.496 | 4.4638
426 | 2.523 | 4.865 | 0.7854 | 1.971 | 1.399 | 4.0511
477.5 | 3.215 | 4.828 | 0.4432 | 1.478 | 1.118 | 3.0587
523.4 | 6.701 | 10.752 | 0.3596 | 2.608 | 0.886 | 2.4254
Xe
T_K | P_MPa | x_times_10000 | y | fx_MPa | ln_kh_per_Gpa | kh_GPa
334.5 | 1.984 | 6.972 | 0.9889 | 1.822 | 0.961 | 2.6143
364.1 | 2.136 | 6.208 | 0.9646 | 1.936 | 1.138 | 3.1205
391.5 | 2.112 | 5.668 | 0.907 | 1.827 | 1.171 | 3.2252
439.3 | 2.21 | 5.186 | 0.6584 | 1.43 | 1.014 | 2.7566
473.7 | 5.426 | 14.767 | 0.6843 | 3.574 | 0.884 | 2.4206
476.3 | 2.357 | 2.737 | 0.2759 | 0.671 | 0.884 | 2.4206

## Warr_et_al
P ref (MPa) | 0.10132
Pressure at 1 atm
He
T_K | Partion coeff kh_MPa
293.15 | 14425.6
303.15 | 14712.7
313.15 | 14723.2
323.15 | 14494.7
333.15 | 14070.5
343.15 | 13495
353.15 | 12810.2
Ne
T_K | Partion coeff kh_MPa
293.15 | 12134.1
303.15 | 12851.2
313.15 | 13299
323.15 | 13495.2
333.15 | 13468.8
343.15 | 13254.9
353.15 | 12890.2
Ar
T_K
293.15 | 3707.1
303.15 | 4405.6
313.15 | 5037.1
323.15 | 5572
333.15 | 5991.9
343.15 | 6289.2
353.15 | 6465.5
Kr
T_K
293.15 | 2012.6
303.15 | 2490.7
313.15 | 2948.3
323.15 | 3362.6
333.15 | 3717
343.15 | 4001.9
353.15 | 4213.7
Xe
T_K
293.15 | 1151
303.15 | 1513.4
313.15 | 1876.1
323.15 | 2216.2
333.15 | 2516.1
343.15 | 2764.6
353.15 | 2956.7